## Sheet 1
Location: | LMD |  |  |  |  | Last Updated On: | 2021-09-01
Activity | Hazard | Severity | Likelihood | Initial Risk Level | Current Control | Action # | New Control | Severity | Likelihood | Residue Risk Level
Mixer
Weigh the dispersant, carrier and colour resins as per recipe 100% in washed pot. | Operator exposure with raw materials | 3 | 2 | CAUTION | Gloves, Mask, apron, | 1 | Use LEP along other PPEs | 3 | 1 | CARE
| Spillage of raw materials while dispensing | 3 | 2 | CAUTION | Cleaning | 2 | Provide training and prepare auditable validation records. | 3 | 1 | CARE
Fix the tank properly under mixer | mixer not raised to clear the vessel resulting spillage | 3 | 1 | CARE | Trained operators are deputed. | 3 | Revise work instruction of Mixer. | 3 | 1 | CARE
| loose clamping | 3 | 2 | CAUTION | Ensure it is secure, | 4 | Check with hand force and if feels loose tight properly. | 3 | 1 | CARE
| impeller touching with tank bottom, sides or lid resulting spark. | 3 | 2 | CAUTION | Working with care | 5 | Revise WI and include procedural controls. | 3 | 1 | CARE
|  | 3 | 2 | CAUTION |  | 6 | Rotate manually to ensure it is not touching anywhere before a start signal. | 2 | 1 | CARE
| Earthing | 4 | 2 | CAUTION |  | 7 | Earthing inspection needs to be implemented at specified intervals. | 3 | 1 | CARE
|  | 4 | 2 | CAUTION |  | 8 | Earth pit resistance to be checked and should not exceed 1 ohms | 3 | 1 | CARE
Start motor at low rpm and charge pigment slowly in parts. | Pot unintential movement | 3 | 2 | CAUTION |  | 9 | Use dust mask | 2 | 1 | CARE
| spilleage | 3 | 2 | CAUTION |  | 10 | Stop machine using emergency stop | 3 | 1 | CARE
| splash / dust generation | 3 | 2 | CAUTION | Gloves, Mask, apron, | 11 | Stop machine using emergency stop | 3 | 1 | CARE
| Electric shock | 5 | 2 | ALERT |  | 12 | Ensure DB is equiped with ELCB. | 4 | 2 | CAUTION
|  | 5 | 2 | ALERT |  | 13 | Magger the equipment using earth checking meter at specified intervals. | 4 | 2 | CAUTION
After complete wetting of pigment cover the tank with lid and speed up the mixer. | hazard of lid touching with shaft | 3 | 2 | CAUTION |  | 14 | Arrange proper lids for the tanks which doesn’t have lids yet. | 2 | 1 | CARE
| Covering with polyethene resulting statis charge generation | 3 | 2 | CAUTION |  | 15 | Never use polyethene sheet for covering. | 2 | 1 | CARE
| Wrong position of impeller will create poor mixing | 3 | 2 | CAUTION | Ensure a good Vertex generation. | 16 | If vertex is not good, adjust the shaft/impeller. | 3 | 1 | CARE
After complete mixing remove it from the mixer and immediately wash the impeller of mixer. | hazard of machine operation during cleaning | 4 | 2 | CAUTION | Mixer is switched off. | 17 | Interlock with limit switch. | 2 | 1 | CARE
| injury due to sharp edges | 3 | 3 | CAUTION | Use rubber gloves | 18 | Ensure there is no sharp edges. | 2 | 2 | CARE
| solvent splash into eyes | 3 | 2 | CAUTION | Use safety specticle. | 19 | Use goggles to ensure eyes protection. | 3 | 1 | CARE
| Impeller left without tank | 3 | 2 | CAUTION | Place a pot under mixer | 20 | Protect with limit switch. | 2 | 2 | CARE
Bead Mill
Ensure the chiller is in operation at required temperature. | There is no temperature display | 2 | 1 | CARE | Check water temperature at chilled water line | 21 | Review possibility of providing temp display at chilled water line (Not possible for lab) | 2 | 1 | CARE
Check the viscosity of premix in cP and ensure its value with standard range. | Hazard of high / low viscus product | 3 | 1 | CARE | No current control | 22 | Include these steps at lab worksheet | 3 | 1 | CARE
Charge the mill by operating pump and start main motor till the product appear on deliver point. | Splash of material into operator eyes | 2 | 1 | CARE | No current control | 23 | 1 Amend the WI for lab 2 Ensure LEP compliance | 2 | 1 | CARE
Pass the green part of the premix of the product after completion of the premix to get maximum product out from the mill. | Retain of product inside mill if remaining premix is not passed through the mill. | 1 | 1 | CARE | No current control | 24 | 1 Amend WI for lab and Production 2 Ensure product is retrieved completely | 1 | 1 | CARE
| Hazard of static generation due to material flow while material circulation | 4 | 3 | ALERT | No current control | 25 | Include following into Production WI Connect the earth lead from suction tank to pump, pump to bead mill and from bead mill to delivery tank. | 3 | 2 | CAUTION
| Wash the mill with recommended material for preparing next batch | 2 | 1 | CARE | No current control | 26 | 1 Ensure marking of solvent washing for Production Area 2 Wear Gloves and LEP | 1 | 1 | CARE
| Always use Lab coat, Gloves, Face Mask and Safety goggles when working on bead mill. | 3 | 2 | CAUTION | mask glove | 27 | Remove the unnecessary PPEs recommended from WI | 3 | 1 | CARE
Oven
Use power of V 240-220 for oven | Always use dedicated electric socket for oven supply | 2 | 2 | CARE |  | 28 | Don’t work on electricity with wet hands | 2 | 2 | CARE
Place the sample at the grill and close the door. | Hazard of different temp setting for test measurement | 3 | 2 | CAUTION |  | 29 | Ensure your sample requirement is same as for other sample placed in oven. | 3 | 1 | CARE
| Lack of awareness of time duration of sample inside oven | 3 | 2 | CAUTION |  | 30 | Enter your name, temp setting and time (from - to) at a papper and paste at oven door. | 3 | 1 | CARE
After the specified time open the door and remove the sample form grill. | Burn at hands due to hot sample dishes | 4 | 3 | ALERT | Rags are used occionally | 31 | Stand asideand use heat resistance Gloves and LEP. Open oven door slowly. Use face shield for liquid sample. Place samples at trays for easy removal of sild dishes | 4 | 2 | CAUTION
Clean the oven after use. | High temperature hazard | 3 | 2 | CAUTION |  | 32 | Ensure oven is at safe temperature while cleaning. Remove spillage if any | 3 | 1 | CARE
Two Roll Mill
Power on the machine from the panel and turn the power knob to on position. | Pannel is located at the back side of the masonary column. | 3 | 2 | CAUTION |  | 33 | Don’t work on electricity with wet hands | 3 | 1 | CARE
Observe the condition of the rolls and clean them if necessary. | Machine may operate by mistake | 3 | 3 | CAUTION |  | 34 | If cleaning is required, isolate the mill and keep the keys of lock with operator. | 3 | 1 | CARE
| Never use duplicate key without authorisation | 3 | 3 | CAUTION |  | 35 | Ensure this lock has duplicate key with SSB. Incorporate precautions in WI | 3 | 1 | CARE
| Potential of hot burn | 3 | 3 | CAUTION |  | 36 | wear heat resistant gloves for sample handling on trial basis. | 3 | 1 | CARE
Check the tray beneath the rolls and clean it if required. |  | 2 | 1 | CARE |  | 37 | if missed colour development will not be successful | 2 | 1 | CARE
Check the temperatures on the temperature displays and adjust them to the desired value. For PVC, the temperatures are 1100ᵒC on front roll and 900ᵒC on rear roll. For EVA, it is 800ᵒC on front roll and 500ᵒC on the rear roll. The temperatures can be varied slightly according to the requirement. | Potential of hot burn | 3 | 2 | CAUTION |  | 38 | Revise WI andincorporate correct temperatures | 3 | 1 | CARE
Start heaters as recommended in worksheet and adjust nip gap | Potential of hot burn | 3 | 2 |  |  | 39 | Where heat resistance gloves (Demand to be raised) | 3 | 1 | CARE
Add the pre weighed base material on the rolls after placing the tray below the rolls. Switch on the rolls with the designated button. They will start to rotate towards each other and begin to press the material into a sheet. | Hazard of finger pinch into the rollers. | 4 | 3 | ALERT | Experienced operators are deputed | 40 | Review the possibility to install emergency stop. | 3 | 2 | CAUTION
Spray Both
Switch on the power buttons of spray booth and ensure the Air compressor on and air pressure adequate for pump speed. | Pressure gauge is not installed | 2 | 2 | CARE |  | 41 | Don’t operate with wet hands Install pressure gauge to ensure air pressure. | 2 | 2 | CARE
Ensure the exhaust fans are properly working. | Fire hazard due to non classified exhaust motor in the path of flammable material | 4 | 3 | ALERT |  | 42 | Evaluate the installation of classified fittings. | 3 | 2 | CAUTION
4. Ensure the flow of water in interior side of spray booth is properly working. |  | 3 | 2 | CAUTION |  | 43 | Ensure full cover of water before stat of paint spray Replace water weekly | 3 | 1 | CARE
Check viscosity parameter and spray paint with clean gun. | Potential of solvent exposure to operator Reduced solvent Exhaust | 3 | 2 | CAUTION |  | 44 | Suggested to install hood for spray area Use half mask with solvent cartrage and head net | 3 | 1 | CARE
Prepared By: | Reviewed By (Compliance Team) |  |  |  | Approved By (GM):

## Risk Matrix
Risk Matrix and Definition
|  |  | 1 | 2 | 3 | 4 | 5
HAZARD SEVERITY
|  |  | NEGLIGABLE | SLIGHT | MODERATE | HIGH | VERY HIGH
1 | LIKELIHOOD | VERY UNLIKELY | CARE | CARE | CARE | CAUTION | CAUTION
2 |  | UNLIKELY | CARE | CARE | CAUTION | CAUTION | ALERT
3 |  | POSSIBLE | CARE | CAUTION | CAUTION | ALERT | STOP
4 |  | LIKELY | CAUTION | CAUTION | ALERT | STOP | STOP
5 |  | VERY LIKELY | CAUTION | ALERT | STOP | STOP | STOP
HAZARD SEVERITY
|  |  | SHE |  | Quality
1 | Negligible |  | Negligible injury or near miss with no absence from work. First Aid case |  | Customer would not notice/no effect on service e.g. material under or over delivery
2 | Slight |  | Minor injury requiring medical treatment other than First Aid. Medical treatment case |  | Only a few discerning customers would notice/Effect on lead time e.g. Individual retail complaint
3 | Moderate |  | Injury leading to lost time from work or possible restricted work |  | Many customers would notice and some complain/reject product/minor effect on service e.g. Depot withdrawal
4 | High |  | A serious injury that will definitely lead to lost time from work |  | Most customers would notice and complain/failure to comply to legal requirements/major effect on service e.g. store withdrawal
5 | Very High |  | Fatality potential |  | Damaging/harmful to customer or brand/high impact on public perceptionof brand or business e.g. Public recall
LIKELIHOOD
SHE & Quality
1 | Very Unlikely |  | Practically impossible
2 | Unlikely |  | Rare possibility of occurence
3 | Possible |  | Possibility of occurring sometimes
4 | Likely |  | Possibility of occurring most times
5 | Very likely |  | Possibility of occurring every-time